## Solution
Property of power curves
Parameters of curve
Constant | 10000
Exponent | -2.35
X | Y | X with 1% increase | New Y | % change in Y
5 | 227.7301 | 5.05 | 222.4668 | -2.311%
10 | 44.6684 | 10.1 | 43.636 | -2.311%
20 | 8.7615 | 20.2 | 8.559 | -2.311%
When X increases by 1%, Y decreases by a constant percentage, the same for any X value, and this change is practically equal to the exponent of the power function.